## 基本资料
基本类型
品牌： | Emersongear
品名: | EmersonGear3400毫安18650电池
款号: | EM3130
锂电池种类： | 锂离子
容电量： | 3400毫安
额定电压： | 3.7V
尺寸: | 底面直径 | 高度
| 18mm | 65mm
是否带pcb电路： | 否
是否可充电： | 是
关键字 | 不需要
产品文案 | 关于18650电池 其中18表示直径为18mm，65表示长度为65mm，0表示为圆柱形电池。常见的18650电池分为锂离子电池、磷酸铁锂电池。锂离子电池电压为3.6V和4.2V，磷酸铁锂电池电压为3.2V，容量通常为1200mAh-3000mAh，常见容量为2200mAh-2600mAh，基于目前制造工艺的提升，容量可以达到3400-4200不等。 18650电池寿命理论为循环充电1000次以上。由于单位密度的容量很大，所以大部份用于笔记本电脑电池，因18650在工作中的稳定性能非常好,广泛应用于各大电子领域:常用于高档强光手电、随身电源, 无线数据传输器，电热保暖衣、鞋，便携式仪器仪表，便携式照明设备，便携式打印机,工业仪器,医疗仪器等。由于其特性，它对冲放电要求不敏感，非常适合作为电量暂存的媒介。

## 英文
Primitive type
Brand: | Emersongear
Name: | EmersonGear3400 MA 18650 Battery
Model No.: | EM3130
Type of lithium battery: | Lithium ion
Capacity: | 3400 Ma
Rated voltage: | 3.7V
Size: | Bottom diameter | Height
| 18mm | 65mm
With PCB circuit or not: | NO
Whether it is rechargeable: | YES
Product description | For the 18650 battery, 18 represents the diameter of 18mm, 65 represents the length of 65mm, and 0 represents the cylindrical battery. Common 18650 batteries are divided into lithium ion batteries and lithium iron phosphate batteries. The voltage of lithium ion battery is 3.6V and 4.2V, the voltage of lithium iron phosphate battery is 3.2V, the capacity is usually 1200mah-3000mah, and the common capacity is 2200mah-2600mah. Based on the improvement of current manufacturing process, the capacity can reach 3400-4200. 18650 battery life theory is to charge more than 1000 times in cycles. Due to the large capacity of unit density, most of them are used in laptop batteries. Because the 18650 has very good stability in work, it is widely used in various electronic fields: it is commonly used in high-end strong light flashlight, portable power supply, wireless data transmitter, electric heating warm clothes, shoes, portable instruments and meters, portable lighting equipment, portable printer, industrial instruments, medical instruments, etc. Because of its characteristics, it is insensitive to the requirements of hedge discharge, and is very suitable as a medium for temporary storage of electricity.